## Questions
quesID | question | option1 | option2 | option3 | option4 | answer | severity | category | marks
L1L001 | What does Ohm's Law state? | V = IR | V = I/R | V = I+R | V = I-R | V = IR | LOW | TECHNICAL | 1
L1L002 | In Ohm's Law V=IR what does 'I' represent? | Voltage | Current | Resistance | Impedance | Current | LOW | TECHNICAL | 1
L1L003 | In Ohm's Law V=IR what does 'R' represent? | Voltage | Current | Resistance | Power | Resistance | LOW | TECHNICAL | 1
L1L004 | What is the SI unit of electrical resistance? | Ampere | Volt | Ohm | Watt | Ohm | LOW | TECHNICAL | 1
L1L005 | What is the SI unit of electric current? | Volt | Ampere | Ohm | Watt | Ampere | LOW | TECHNICAL | 1
L1M001 | A 12 V supply drives 3 A through a resistor. What is its resistance? | 2 Ohm | 4 Ohm | 6 Ohm | 36 Ohm | 4 Ohm | MEDIUM | TECHNICAL | 2
L1M002 | What is the total resistance of two 10 Ohm resistors in parallel? | 5 Ohm | 10 Ohm | 20 Ohm | 0.1 Ohm | 5 Ohm | MEDIUM | TECHNICAL | 2
L1M003 | Which formula gives electrical power? | P = VI | P = V/I | P = I/V | P = V+I | P = VI | MEDIUM | TECHNICAL | 2
L1H001 | A 240 V heater draws 10 A. What energy does it use in 2 hours? | 2.4 kWh | 4.8 kWh | 24 kWh | 48 kWh | 4.8 kWh | HIGH | TECHNICAL | 3
L1H002 | Which statements about series circuits are correct? | Current is the same through all elements | Voltage divides across elements | Total resistance is the sum of resistances | Voltage is the same across all elements | Current is the same through all elements¦Voltage divides across elements¦Total resistance is the sum of resistances | HIGH | TECHNICAL | 3
L1H003 | Three 6 Ohm resistors are connected in series. What is the total resistance? | 2 Ohm | 6 Ohm | 18 Ohm | 12 Ohm | 18 Ohm | HIGH | TECHNICAL | 3
L2L001 | What is the SI unit of capacitance? | Farad | Henry | Tesla | Weber | Farad | LOW | TECHNICAL | 1
L2L002 | What is the SI unit of inductance? | Farad | Henry | Ohm | Siemens | Henry | LOW | TECHNICAL | 1
L2L003 | What is the standard frequency of the Indian power grid? | 50 Hz | 60 Hz | 100 Hz | 25 Hz | 50 Hz | LOW | GENERAL | 1
L2M001 | What is the RMS value of a sine wave with 100 V peak? | 70.7 V | 100 V | 141.4 V | 50 V | 70.7 V | MEDIUM | TECHNICAL | 2
L2M002 | In a purely capacitive AC circuit what is the phase relationship? | Current leads voltage by 90 degrees | Current lags voltage by 90 degrees | Current is in phase with voltage | Current leads voltage by 45 degrees | Current leads voltage by 90 degrees | MEDIUM | TECHNICAL | 2
L2M003 | What does a power factor of unity indicate? | Purely resistive load | Purely inductive load | Purely capacitive load | Open circuit | Purely resistive load | MEDIUM | FUNCTIONAL | 2
L2H001 | A transformer has 400 primary turns and 100 secondary turns. If primary voltage is 240 V what is the secondary voltage? | 60 V | 120 V | 480 V | 960 V | 60 V | HIGH | TECHNICAL | 3
L2H002 | Which factors affect the impedance of a series RLC circuit? | Resistance | Inductive reactance | Capacitive reactance | Conductor colour | Resistance¦Inductive reactance¦Capacitive reactance | HIGH | TECHNICAL | 3
L2H003 | What is the resonant condition in a series RLC circuit? | Inductive reactance equals capacitive reactance | Resistance equals inductive reactance | Impedance is maximum | Current is minimum | Inductive reactance equals capacitive reactance | HIGH | TECHNICAL | 3
L3L001 | What does the abbreviation MCB stand for? | Miniature Circuit Breaker | Main Control Board | Multi Circuit Bus | Motor Control Box | Miniature Circuit Breaker | LOW | TECHNICAL | 1
L3L002 | What is the primary purpose of earthing? | Provide a safe path for fault current | Increase supply voltage | Improve power factor | Reduce cable cost | Provide a safe path for fault current | LOW | COMPLIANCE | 1
L3L003 | In a three phase system what is the phase difference between phases? | 120 degrees | 90 degrees | 180 degrees | 60 degrees | 120 degrees | LOW | TECHNICAL | 1
L3M001 | In a balanced star connected system what is the relation between line and phase voltage? | Line voltage is 1.732 times phase voltage | Line voltage equals phase voltage | Phase voltage is 1.732 times line voltage | Line voltage is twice phase voltage | Line voltage is 1.732 times phase voltage | MEDIUM | TECHNICAL | 2
L3M002 | What is the main function of a differential relay? | Detect internal faults in protected equipment | Regulate voltage | Improve power factor | Measure energy consumption | Detect internal faults in protected equipment | MEDIUM | TECHNICAL | 2
L3M003 | Which method is commonly used to improve power factor in industrial plants? | Capacitor banks | Series reactors | Increasing cable size | Reducing supply frequency | Capacitor banks | MEDIUM | FUNCTIONAL | 2
L3H001 | A three phase load draws 100 A at 415 V with power factor 0.8. What is the approximate real power? | 57.5 kW | 41.5 kW | 71.9 kW | 33.2 kW | 57.5 kW | HIGH | TECHNICAL | 3
L3H002 | Which protections are typically provided for a large power transformer? | Buchholz relay | Differential protection | Overcurrent protection | Colour coding | Buchholz relay¦Differential protection¦Overcurrent protection | HIGH | COMPLIANCE | 3
L3H003 | What is the effect of an unbalanced load on a three phase four wire system? | Neutral current flows | Neutral current becomes zero | Phase voltages become equal | Frequency increases | Neutral current flows | HIGH | TECHNICAL | 3